## bath_clamp
Source: | /Users/koer2434/My Drive/UST/research/covg/pcb_design/kicad/covg_clamp/bath_clamp.sch
Date: | Monday, April 11, 2022 at 04:43:50 PM
Tool: | Eeschema (5.1.12-1-10_14)
Generator: | /Applications/KiCad/kicad.app/Contents/SharedSupport/plugins/bom_csv_grouped_by_value.py
Component Count: | 170
Individual Components:
Item | Qty | Reference(s) | Value | Tolerance | voltage | Manf# | Footprint | Alternate Manf# | Alternate2 Manf# | Alternate3 Manf# | Alternate4 Manf# | Alternate Manf# (footprint diff)
|  | C1 | DNI |  |  |  | Capacitor_SMD:C_0603_1608Metric
|  | C2 | 1u | 10% | 25V | 06033C105KAT4A | Capacitor_SMD:C_0603_1608Metric
|  | C3 | 10u | 10% | 16V | CL21A106KOQNNNE | Capacitor_SMD:C_0805_2012Metric
|  | C4 | 0.1u | 10% | 25V | CL10B104KA8NNWC | Capacitor_SMD:C_0603_1608Metric
|  | C5 | 4.7u | 20% | 25V | CL10A475KP8NNNC | Capacitor_SMD:C_0603_1608Metric
|  | C6 | 4.7n | 5% | 50V | CC0603JRX7R9BB472 | Capacitor_SMD:C_0603_1608Metric
|  | C7 | 0.1u | 20% | 25V | CC0603MRX7R8BB104 | Capacitor_SMD:C_0603_1608Metric
|  | C8 | 0.1u | 20% | 25V | CC0603MRX7R8BB104 | Capacitor_SMD:C_0603_1608Metric
|  | C9 | 47pF | 5% | 50V | CC0603JRNPO9BN470 | Capacitor_SMD:C_0603_1608Metric
|  | C10 | 200pF |  | 50V | CC0603JRNPO9BN221 | Capacitor_SMD:C_0603_1608Metric
|  | C11 | 1nF | 5% | 50V | CC0603JRNPO9BN102 | Capacitor_SMD:C_0603_1608Metric
|  | C12 | 4.7nF | 5% | 50V | CC0603JRNPO9BN332 | Capacitor_SMD:C_0603_1608Metric | CL10C332JB8NNNC
|  | C13 | 0.1u | 20% | 25V | CC0603MRX7R8BB104 | Capacitor_SMD:C_0603_1608Metric
|  | C14 | 0.1u |  | 25V | CC0603MRX7R8BB104 | Capacitor_SMD:C_0603_1608Metric
|  | C15 | 4.7u | 10% | 25V | CL31B475KAHNFNE | Capacitor_SMD:C_1206_3216Metric
|  | C16 | 4.7u | 10% | 25V | CL31B475KAHNFNE | Capacitor_SMD:C_1206_3216Metric
|  | C17 | 0.01u | 20% | 25V | CC0603MRX7R8BB103 | Capacitor_SMD:C_0603_1608Metric
|  | C18 | 0.01u | 20% | 25V | CC0603MRX7R8BB103 | Capacitor_SMD:C_0603_1608Metric
|  | C19 | 0.01u | 20% | 25V | CC0603MRX7R8BB103 | Capacitor_SMD:C_0603_1608Metric
|  | C20 | 0.1u | 20% | 25V | CC0603MRX7R8BB104 | Capacitor_SMD:C_0603_1608Metric
|  | C21 | 0.1u | 20% | 25V | CC0603MRX7R8BB104 | Capacitor_SMD:C_0603_1608Metric
|  | C22 | 0.1u | 20% | 25V | CC0603MRX7R8BB104 | Capacitor_SMD:C_0603_1608Metric
|  | C23 | 68p | 20% | 25V | CC0603FRNPO0BN680 | Capacitor_SMD:C_0603_1608Metric
|  | C24 | 20p | 20% | 25V | CC0603JRNPO9BN200 | Capacitor_SMD:C_0603_1608Metric
|  | C25 | 8p | 20% | 25V | 06031A8R0CAT2A | Capacitor_SMD:C_0603_1608Metric
|  | C26 | 4p | 20% | 25V | CC0603CRNPO9BN4R0 | Capacitor_SMD:C_0603_1608Metric
|  | C27 | DNI |  |  | CC0603FRNPO0BN680 | Capacitor_SMD:C_0603_1608Metric
|  | C28 | DNI |  |  | CC0603FRNPO0BN680 | Capacitor_SMD:C_0603_1608Metric
|  | C29 | 0.1u | 20% | 25V | CC0603MRX7R8BB104 | Capacitor_SMD:C_0603_1608Metric
|  | C30 | 0.1u |  | 25V | CC0603MRX7R8BB104 | Capacitor_SMD:C_0603_1608Metric
|  | C31 | 0.1u | 20% | 25V | CC0603MRX7R8BB104 | Capacitor_SMD:C_0603_1608Metric
|  | C32 | 0.1u |  | 25V | CC0603MRX7R8BB104 | Capacitor_SMD:C_0603_1608Metric
|  | C33 | 5p | 5% | 50V | CC0603JRX7R9BB472 | Capacitor_SMD:C_0603_1608Metric
|  | C34 | 0.1u | 20% | 25V | CC0603MRX7R8BB104 | Capacitor_SMD:C_0603_1608Metric
|  | C35 | 0.1u |  | 25V | CC0603MRX7R8BB104 | Capacitor_SMD:C_0603_1608Metric
|  | C36 | 0.1u | 20% | 25V | CC0603MRX7R8BB104 | Capacitor_SMD:C_0603_1608Metric
|  | C37 | DNI | 20% | 25V | CC0603MRX7R8BB104 | Capacitor_SMD:C_0603_1608Metric
|  | C38 | 0.1u |  | 25V | CC0603MRX7R8BB104 | Capacitor_SMD:C_0603_1608Metric
|  | C39 | 0.1u | 20% | 25V | CC0603MRX7R8BB104 | Capacitor_SMD:C_0603_1608Metric
|  | C40 | 0.1u |  | 25V | CC0603MRX7R8BB104 | Capacitor_SMD:C_0603_1608Metric
|  | C41 | 0.1u | 20% | 25V | CC0603MRX7R8BB104 | Capacitor_SMD:C_0603_1608Metric
|  | C42 | 0.1u | 20% | 25V | CC0603MRX7R8BB104 | Capacitor_SMD:C_0603_1608Metric
|  | C43 | 0.1u | 20% | 25V | CC0603MRX7R8BB104 | Capacitor_SMD:C_0603_1608Metric
|  | C44 | 0.1u | 20% | 25V | CC0603MRX7R8BB104 | Capacitor_SMD:C_0603_1608Metric
|  | C45 | 10u | 10% | 25V | CL31B106KAHNFNE | Capacitor_SMD:C_1206_3216Metric
|  | C46 | 10u | 10% | 25V | CL31B106KAHNFNE | Capacitor_SMD:C_1206_3216Metric
|  | C47 | 0.1u |  | 25V | CC0603MRX7R8BB104 | Capacitor_SMD:C_0603_1608Metric
|  | C48 | DNI | 5% | 50V | CC0603JRX7R9BB472 | Capacitor_SMD:C_0603_1608Metric
|  | C49 | DNI | 5% | 50V | CC0603JRNPO9BN100 | Capacitor_SMD:C_0603_1608Metric
|  | D1 | 1N4007 |  |  | 1N4007FLTR | Diode_SMD:D_SOD-123F
|  | D2 | 1N4007 |  |  | 1N4007FLTR | Diode_SMD:D_SOD-123F
|  | D3 | 1N4007 |  |  | 1N4007FLTR | Diode_SMD:D_SOD-123F
|  | D4 | 1N4007 |  |  | 1N4007FLTR | Diode_SMD:D_SOD-123F
|  | D5 | 1N4007 |  |  | 1N4007FLTR | Diode_SMD:D_SOD-123F
|  | FB1 | Ferrite_Bead |  |  | BLM31PG500SN1L | Capacitor_SMD:C_1206_3216Metric
|  | H1 | DNI |  |  |  | MountingHole:MountingHole_3.2mm_M3_DIN965_Pad
|  | H3 | DNI |  |  |  | MountingHole:MountingHole_3.2mm_M3_DIN965_Pad
|  | H5 | DNI |  |  |  | MountingHole:MountingHole_3.2mm_M3_DIN965_Pad
|  | H7 | DNI |  |  |  | MountingHole:MountingHole_3.2mm_M3_DIN965_Pad
|  | IC1 | DAC101C081CIMK_NOPB |  |  | DAC101C081CIMK/NOPB | Package_TO_SOT_SMD:TSOT-23-6_HandSoldering | DAC121C081CIMK/NOPB
|  | J1 | 105-1103-001 |  |  | 105-1103-001 | digikey-footprints:Test_Jack_Horiz
|  | J2 | 105-1103-001 |  |  | 105-1103-001 | digikey-footprints:Test_Jack_Horiz
|  | J3 | 105-1103-001 |  |  | 105-1103-001 | digikey-footprints:Test_Jack_Horiz
|  | J4 | HDMI_A |  |  | 10029449-111RLF | covg-kicad:CONN_10029449-111RLF_HDMI_A
|  | J5 | Conn_01x04 |  |  | PR20204VBNN | Connector_PinHeader_2.54mm:PinHeader_1x04_P2.54mm_Vertical
|  | K1 | 1462042-7 |  |  | 1462042-7 | RELAY_1462042-8 |  |  |  |  | 1462042-8
|  | K2 | 1462042-7 |  |  | 1462042-7 | RELAY_1462042-8 |  |  |  |  | 1462042-8
|  | Q1 | MBT3904DW1T1G |  |  | MBT3904DW1T1G | digikey-footprints:SOT-363
|  | Q2 | BC856 |  |  | BC856B-7-F | Package_TO_SOT_SMD:SOT-23
|  | Q3 | MBT3904DW1T1G |  |  | MBT3904DW1T1G | digikey-footprints:SOT-363
|  | Q4 | MBT3904DW1T1G |  |  | MBT3904DW1T1G | digikey-footprints:SOT-363
|  | R1 | 0 | 5% |  | RC0603FR-070RL | Resistor_SMD:R_0603_1608Metric
|  | R2 | 10k | 5% |  | RC0603FR-0710KL | Resistor_SMD:R_0603_1608Metric
|  | R3 | 33.2k | 5% |  | RC0603FR-0733K2L | Resistor_SMD:R_0603_1608Metric
|  | R4 | 100k | 5% |  | RC0603FR-07100KL | Resistor_SMD:R_0603_1608Metric
|  | R5 | 332k | 5% |  | RC0603FR-07332KL | Resistor_SMD:R_0603_1608Metric
|  | R6 | 1M | 5% |  | RC0603FR-071ML | Resistor_SMD:R_0603_1608Metric
|  | R7 | 3.32M | 5% |  | RC0603FR-073M32L | Resistor_SMD:R_0603_1608Metric
|  | R8 | 10M | 5% |  | RC0603FR-0710ML | Resistor_SMD:R_0603_1608Metric
|  | R9 | 10k | 5% |  | RC0603FR-0710KL | Resistor_SMD:R_0603_1608Metric
|  | R10 | 10k | 5% |  | RC0603FR-0710KL | Resistor_SMD:R_0603_1608Metric
|  | R11 | 10k | 5% |  | RC0603FR-0710KL | Resistor_SMD:R_0603_1608Metric
|  | R12 | 10k | 5% |  | RC0603FR-0710KL | Resistor_SMD:R_0603_1608Metric
|  | R13 | 10k | 5% |  | RC0603FR-0710KL | Resistor_SMD:R_0603_1608Metric
|  | R14 | 240 | 1% |  | RC0603FR-07240RL | Resistor_SMD:R_0603_1608Metric
|  | R15 | 487 | 1% |  | RC0603FR-07487RL | Resistor_SMD:R_0603_1608Metric
|  | R16 | 1.13k | 1% |  | RC0603FR-071K13L | Resistor_SMD:R_0603_1608Metric
|  | R17 | 240 | 1% |  | RC0603FR-07240RL | Resistor_SMD:R_0603_1608Metric
|  | R18 | 33 | 1% |  | RC0603FR-0733RL | Resistor_SMD:R_0603_1608Metric
|  | R19 | 20k | 5% |  | RC0603FR-0720KL | Resistor_SMD:R_0603_1608Metric
|  | R20 | 0 | 5% |  | RC0603FR-070RL | Resistor_SMD:R_0603_1608Metric
|  | R21 | 2k | 1% |  | RC0603FR-0773K2L | Resistor_SMD:R_0603_1608Metric
|  | R22 | 10k | 5% |  | RC0603FR-0710KL | Resistor_SMD:R_0603_1608Metric
|  | R23 | 0 | 5% |  | RC0603FR-070RL | Resistor_SMD:R_0603_1608Metric
|  | R24 | 33 | 1% |  | RC0603FR-0733RL | Resistor_SMD:R_0603_1608Metric
|  | R25 | 20k | 1% |  | RC0603FR-0720KL | Resistor_SMD:R_0603_1608Metric
|  | R26 | 0 | 5% |  | RC0603FR-070RL | Resistor_SMD:R_0603_1608Metric
|  | R27 | 0 | 5% |  | RC0603FR-070RL | Resistor_SMD:R_0603_1608Metric
|  | R28 | 4.7M | 0.1 |  | RG3216P-4704-B-T1 | Resistor_SMD:R_1206_3216Metric
|  | R29 | DNI | 1% |  | RC0603FR-0773K2L | Resistor_SMD:R_0603_1608Metric
|  | R30 | 20k | 1% |  | RC0603FR-0720KL | Resistor_SMD:R_0603_1608Metric
|  | R31 | 10k | 5% |  | RC0603FR-0710KL | Resistor_SMD:R_0603_1608Metric
|  | R32 | 12.1k | 1% |  | RC0603FR-0712K1L | Resistor_SMD:R_0603_1608Metric
|  | R33 | 30.1k | 1% |  | RC0603FR-0730K1L | Resistor_SMD:R_0603_1608Metric
|  | R34 | 60.4k | 1% |  | RC0603FR-0760k4L | Resistor_SMD:R_0603_1608Metric
|  | R35 | 200 | 1% |  | RC0603FR-07200RL | Resistor_SMD:R_0603_1608Metric
|  | R36 | 1.1k | 1% |  | RC0603FR-071K1L | Resistor_SMD:R_0603_1608Metric
|  | R37 | 2.49k | 1% |  | RC0603FR-072K49L | Resistor_SMD:R_0603_1608Metric
|  | R38 | 10k | 1% |  | RC0603FR-0710KL | Resistor_SMD:R_0603_1608Metric
|  | R39 | 1500 | 1% |  | RC0603FR-071K5L | Resistor_SMD:R_0603_1608Metric
|  | R40 | 1500 | 1% |  | RC0603FR-071K5L | Resistor_SMD:R_0603_1608Metric
|  | R41 | 10k | 5% |  | RC0603FR-0710KL | Resistor_SMD:R_0603_1608Metric
|  | R42 | 499 | 1% |  | RC0603FR-07499RL | Resistor_SMD:R_0603_1608Metric
|  | R43 | 499 | 1% |  | RC0603FR-07499RL | Resistor_SMD:R_0603_1608Metric
|  | R44 | 33 | 1% |  | RC0603FR-0733RL | Resistor_SMD:R_0603_1608Metric
|  | R45 | 33 | 1% |  | RC0603FR-0733RL | Resistor_SMD:R_0603_1608Metric
|  | R46 | 3.01k | 1% |  | RC0603FR-073k01L | Resistor_SMD:R_0603_1608Metric
|  | R47 | 33.2k | 1% |  | RC0603FR-0733K2L | Resistor_SMD:R_0603_1608Metric
|  | R48 | 27.4k | 1% |  | RC0603FR-0727K4L | Resistor_SMD:R_0603_1608Metric
|  | R49 | 3.01k | 1% |  | RC0603FR-073k01L | Resistor_SMD:R_0603_1608Metric
|  | R50 | 10k | 1% |  | RC0603FR-0710KL | Resistor_SMD:R_0603_1608Metric
|  | R51 | DNI | 1% |  | RC0603FR-070RL | Resistor_SMD:R_0603_1608Metric
|  | R52 | 4.7M | 0.1 |  | RG3216P-4704-B-T1 | Resistor_SMD:R_1206_3216Metric
|  | R53 | 0 | 0.1 |  | RC0603FR-070RL | Resistor_SMD:R_0603_1608Metric
|  | R54 | 0 | 0.1 |  | RC0603FR-070RL | Resistor_SMD:R_0603_1608Metric
|  | R55 | DNI | 1% |  | RC0603FR-0710KL | Resistor_SMD:R_0603_1608Metric
|  | R56 | 10k | 1% |  | RC0603FR-0710KL | Resistor_SMD:R_0603_1608Metric
|  | R57 | 33 | 1% |  | RC0603FR-0733RL | Resistor_SMD:R_0603_1608Metric
|  | R58 | 120 | 1% |  | RC0603FR-07120RL | Resistor_SMD:R_0603_1608Metric
|  | R59 | 4.7M | 0.1 |  | RG3216P-4704-B-T1 | Resistor_SMD:R_1206_3216Metric
|  | R60 | 4.7M | 0.1 |  | RG3216P-4704-B-T1 | Resistor_SMD:R_1206_3216Metric
|  | R61 | 470k | 0.1 |  | RC0603FR-07470KL | Resistor_SMD:R_0603_1608Metric
|  | R62 | 10k | 0.1 |  | RC0603FR-0710KL | Resistor_SMD:R_0603_1608Metric
|  | R63 | 30k | 1% |  | RC0603FR-0730KL | Resistor_SMD:R_0603_1608Metric
|  | R64 | 3k | 1% |  | RC0603FR-073KL | Resistor_SMD:R_0603_1608Metric
|  | R65 | DNI | 5% |  | RC0603FR-0710KL | Resistor_SMD:R_0603_1608Metric
|  | R66 | 1 | 1% |  | RC0603FR-071RL | Resistor_SMD:R_0603_1608Metric
|  | R67 | DNI | 1% |  | RC0603FR-070RL | Resistor_SMD:R_0603_1608Metric
|  | R68 | 0 | 5% |  | RC0603FR-070RL | Resistor_SMD:R_0603_1608Metric
|  | R69 | DNI | 1% |  |  | Resistor_SMD:R_0603_1608Metric
|  | R70 | DNI | 1% |  |  | Resistor_SMD:R_0603_1608Metric
|  | R71 | 0 | 1% |  | RC0603FR-070RL | Resistor_SMD:R_0603_1608Metric
|  | R72 | 0 | 5% |  | RC0603FR-070RL | Resistor_SMD:R_0603_1608Metric
|  | R73 | 0 | 1% |  | RC0603FR-070RL | Resistor_SMD:R_0603_1608Metric
|  | R74 | 0 | 1% |  | RC0603FR-070RL | Resistor_SMD:R_0603_1608Metric
|  | U1 | OPA828 |  |  | OPA828ID | Package_SO:SOIC-8_3.9x4.9mm_P1.27mm | OPA1641AIDR | OPA1655DR | AD820BRZ | ADA4625-1ARDZ-R7
|  | U2 | ADG1208 |  |  | MUX36S08IPWR | Package_SO:TSSOP-16_4.4x5mm_P0.65mm | ADG1208YRUZ-REEL7
|  | U3 | G6L-1F-TR-DC5 |  |  | G6L-1F-TR-DC5 | G6L-1F-TR-DC5 | G6L-1F-DC4.5
|  | U4 | G6L-1F-TR-DC5 |  |  | G6L-1F-TR-DC5 | covg-kicad:G6L-1F-TR-DC5 | G6L-1F-DC4.5
|  | U5 | G6L-1F-TR-DC5 |  |  | G6L-1F-TR-DC5 | covg-kicad:G6L-1F-TR-DC5 | G6L-1F-DC4.5
|  | U6 | 24AA025UID |  |  | 24AA025UIDT-I/SN | Package_SO:SOIC-8_3.9x4.9mm_P1.27mm | 24AA025E64-I/SN
|  | U7 | MIC5270 |  |  | MIC5270-4.1YM5-TR | Package_TO_SOT_SMD:TSOT-23-5 | MIC5270YM5-TR
|  | U8 | OPA2156xD |  |  | OPA2156IDR | Package_SO:SOIC-8_3.9x4.9mm_P1.27mm | OPA1656ID | OPA1688ID
|  | U9 | LP2981A-33DBVT |  |  | LP2981A-33DBVT | Package_TO_SOT_SMD:SOT-23-5 | LP2985-33DBVR | LP2985-33DBVRG4 | TPS7A2433DBVR
|  | U10 | LP2951_SOIC |  |  | LP2951-30DR | Package_SO:SOIC-8_3.9x4.9mm_P1.27mm | LP2951-03YM-TR | LP2951ACDR2G
|  | U11 | OPA991S |  |  | OPA991SIDBVR | Package_TO_SOT_SMD:SOT-23-6 | OPA990SIDBVR
|  | U12 | TCA9555DBR |  |  | TCA9555DBR | Package_SO:SSOP-24_5.3x8.2mm_P0.65mm | TCA9555DBT
|  | U13 | TCA9555DBR |  |  | TCA9555DBR | Package_SO:SSOP-24_5.3x8.2mm_P0.65mm | TCA9555DBT
|  | U14 | DG412xUE |  |  | DG412CUE+ | Package_SO:TSSOP-16_4.4x5mm_P0.65mm | TMUX6111PWR | TMUX6112PWR | TMUX6113PWR
|  | U15 | OPA828 |  |  | OPA828ID | Package_SO:SOIC-8_3.9x4.9mm_P1.27mm | OPA1641AIDR | OPA1655DR | ADA4625-1ARDZ-R7 | AD820BRZ
|  | U16 | TMUX6111PWR |  |  | TMUX6111PWR | Package_SO:TSSOP-16_4.4x5mm_P0.65mm | TMUX6112PWR | TMUX6113PWR
|  | U17 | DG412xUE |  |  | DG412CUE+ | Package_SO:TSSOP-16_4.4x5mm_P0.65mm | TMUX6111PWR | TMUX6112PWR
|  | U18 | AD8421ARZ |  |  | AD8421ARZ | Package_SO:SOIC-8_3.9x4.9mm_P1.27mm | INA849DR | AD8429ARZ
|  | U19 | DNI |  |  | TMUX6136PWR | Package_SO:TSSOP-16_4.4x5mm_P0.65mm
|  | U20 | TMUX6111PWR |  |  | TMUX6111PWR | Package_SO:TSSOP-16_4.4x5mm_P0.65mm | TMUX6112PWR | DG412CUE+
|  | U21 | TMUX6111PWR |  |  | TMUX6111PWR | Package_SO:TSSOP-16_4.4x5mm_P0.65mm | TMUX6112PWR | DG412CUE+
|  | U22 | DNI |  |  | TMUX6136PWR | Package_SO:TSSOP-16_4.4x5mm_P0.65mm
|  | U23 | OPA188xxDBV |  |  | OPA188AIDBVR | Package_TO_SOT_SMD:TSOT-23-5 | OPA180IDBVT | OPA202IDBVT
|  | U24 | LMP8350MA_NOPB |  |  | LMP8350MAX/NOPB | Package_SO:SOIC-8_3.9x4.9mm_P1.27mm | LMP8350MA/NOPB | AD8138AARZ-R7
|  | U25 | OPA2156xD |  |  | OPA2156IDR | Package_SO:SOIC-8_3.9x4.9mm_P1.27mm | OPA1656ID | OPA1688ID
Collated Components:
Item | Qty | Reference(s) | Value | Tolerance | voltage | Manf# | Footprint | Alternate Manf# | Alternate2 Manf# | Alternate3 Manf# | Alternate4 Manf# | Alternate Manf# (footprint diff)
1 | 6 | C1, C27, C28, C37, C48, C49 | DNI | 20% | 25V | CC0603FRNPO0BN680 | Capacitor_SMD:C_0603_1608Metric
2 | 1 | C2 | 1u | 10% | 25V | 06033C105KAT4A | Capacitor_SMD:C_0603_1608Metric
3 | 1 | C3 | 10u | 10% | 16V | CL21A106KOQNNNE | Capacitor_SMD:C_0805_2012Metric
4 | 23 | C4, C7, C8, C13, C14, C20, C21, C22, C29, C30, C31, C32, C34, C35, C36, C38, C39, C40, C41, C42, C43, C44, C47 | 0.1u | 10% | 25V | CL10B104KA8NNWC | Capacitor_SMD:C_0603_1608Metric
5 | 1 | C5 | 4.7u | 20% | 25V | CL10A475KP8NNNC | Capacitor_SMD:C_0603_1608Metric
6 | 1 | C6 | 4.7n | 5% | 50V | CC0603JRX7R9BB472 | Capacitor_SMD:C_0603_1608Metric
7 | 1 | C9 | 47pF | 5% | 50V | CC0603JRNPO9BN470 | Capacitor_SMD:C_0603_1608Metric
8 | 1 | C10 | 200pF |  | 50V | CC0603JRNPO9BN221 | Capacitor_SMD:C_0603_1608Metric
9 | 1 | C11 | 1nF | 5% | 50V | CC0603JRNPO9BN102 | Capacitor_SMD:C_0603_1608Metric
10 | 1 | C12 | 4.7nF | 5% | 50V | CC0603JRNPO9BN332 | Capacitor_SMD:C_0603_1608Metric | CL10C332JB8NNNC
11 | 2 | C15, C16 | 4.7u | 10% | 25V | CL31B475KAHNFNE | Capacitor_SMD:C_1206_3216Metric
12 | 3 | C17, C18, C19 | 0.01u | 20% | 25V | CC0603MRX7R8BB103 | Capacitor_SMD:C_0603_1608Metric
13 | 1 | C23 | 68p | 20% | 25V | CC0603FRNPO0BN680 | Capacitor_SMD:C_0603_1608Metric
14 | 1 | C24 | 20p | 20% | 25V | CC0603JRNPO9BN200 | Capacitor_SMD:C_0603_1608Metric
15 | 1 | C25 | 8p | 20% | 25V | 06031A8R0CAT2A | Capacitor_SMD:C_0603_1608Metric
16 | 1 | C26 | 4p | 20% | 25V | CC0603CRNPO9BN4R0 | Capacitor_SMD:C_0603_1608Metric
17 | 1 | C33 | 5p | 5% | 50V | CC0603JRX7R9BB472 | Capacitor_SMD:C_0603_1608Metric
18 | 2 | C45, C46 | 10u | 10% | 25V | CL31B106KAHNFNE | Capacitor_SMD:C_1206_3216Metric
19 | 5 | D1, D2, D3, D4, D5 | 1N4007 |  |  | 1N4007FLTR | Diode_SMD:D_SOD-123F
20 | 1 | FB1 | Ferrite_Bead |  |  | BLM31PG500SN1L | Capacitor_SMD:C_1206_3216Metric
21 | 4 | H1, H3, H5, H7 | DNI |  |  |  | MountingHole:MountingHole_3.2mm_M3_DIN965_Pad
22 | 1 | IC1 | DAC101C081CIMK_NOPB |  |  | DAC101C081CIMK/NOPB | Package_TO_SOT_SMD:TSOT-23-6_HandSoldering | DAC121C081CIMK/NOPB
23 | 3 | J1, J2, J3 | 105-1103-001 |  |  | 105-1103-001 | digikey-footprints:Test_Jack_Horiz
24 | 1 | J4 | HDMI_A |  |  | 10029449-111RLF | covg-kicad:CONN_10029449-111RLF_HDMI_A
25 | 1 | J5 | Conn_01x04 |  |  | PR20204VBNN | Connector_PinHeader_2.54mm:PinHeader_1x04_P2.54mm_Vertical
26 | 2 | K1, K2 | 1462042-7 |  |  | 1462042-7 | RELAY_1462042-8 |  |  |  |  | 1462042-8
27 | 3 | Q1, Q3, Q4 | MBT3904DW1T1G |  |  | MBT3904DW1T1G | digikey-footprints:SOT-363
28 | 1 | Q2 | BC856 |  |  | BC856B-7-F | Package_TO_SOT_SMD:SOT-23
29 | 12 | R1, R20, R23, R26, R27, R53, R54, R68, R71, R72, R73, R74 | 0 | 5% |  | RC0603FR-070RL | Resistor_SMD:R_0603_1608Metric
30 | 13 | R2, R9, R10, R11, R12, R13, R22, R31, R38, R41, R50, R56, R62 | 10k | 5% |  | RC0603FR-0710KL | Resistor_SMD:R_0603_1608Metric
31 | 2 | R3, R47 | 33.2k | 5% |  | RC0603FR-0733K2L | Resistor_SMD:R_0603_1608Metric
32 | 1 | R4 | 100k | 5% |  | RC0603FR-07100KL | Resistor_SMD:R_0603_1608Metric
33 | 1 | R5 | 332k | 5% |  | RC0603FR-07332KL | Resistor_SMD:R_0603_1608Metric
34 | 1 | R6 | 1M | 5% |  | RC0603FR-071ML | Resistor_SMD:R_0603_1608Metric
35 | 1 | R7 | 3.32M | 5% |  | RC0603FR-073M32L | Resistor_SMD:R_0603_1608Metric
36 | 1 | R8 | 10M | 5% |  | RC0603FR-0710ML | Resistor_SMD:R_0603_1608Metric
37 | 2 | R14, R17 | 240 | 1% |  | RC0603FR-07240RL | Resistor_SMD:R_0603_1608Metric
38 | 1 | R15 | 487 | 1% |  | RC0603FR-07487RL | Resistor_SMD:R_0603_1608Metric
39 | 1 | R16 | 1.13k | 1% |  | RC0603FR-071K13L | Resistor_SMD:R_0603_1608Metric
40 | 5 | R18, R24, R44, R45, R57 | 33 | 1% |  | RC0603FR-0733RL | Resistor_SMD:R_0603_1608Metric
41 | 3 | R19, R25, R30 | 20k | 5% |  | RC0603FR-0720KL | Resistor_SMD:R_0603_1608Metric
42 | 1 | R21 | 2k | 1% |  | RC0603FR-0773K2L | Resistor_SMD:R_0603_1608Metric
43 | 4 | R28, R52, R59, R60 | 4.7M | 0.1 |  | RG3216P-4704-B-T1 | Resistor_SMD:R_1206_3216Metric
44 | 7 | R29, R51, R55, R65, R67, R69, R70 | DNI | 1% |  | RC0603FR-0773K2L | Resistor_SMD:R_0603_1608Metric
45 | 1 | R32 | 12.1k | 1% |  | RC0603FR-0712K1L | Resistor_SMD:R_0603_1608Metric
46 | 1 | R33 | 30.1k | 1% |  | RC0603FR-0730K1L | Resistor_SMD:R_0603_1608Metric
47 | 1 | R34 | 60.4k | 1% |  | RC0603FR-0760k4L | Resistor_SMD:R_0603_1608Metric
48 | 1 | R35 | 200 | 1% |  | RC0603FR-07200RL | Resistor_SMD:R_0603_1608Metric
49 | 1 | R36 | 1.1k | 1% |  | RC0603FR-071K1L | Resistor_SMD:R_0603_1608Metric
50 | 1 | R37 | 2.49k | 1% |  | RC0603FR-072K49L | Resistor_SMD:R_0603_1608Metric
51 | 2 | R39, R40 | 1500 | 1% |  | RC0603FR-071K5L | Resistor_SMD:R_0603_1608Metric
52 | 2 | R42, R43 | 499 | 1% |  | RC0603FR-07499RL | Resistor_SMD:R_0603_1608Metric
53 | 2 | R46, R49 | 3.01k | 1% |  | RC0603FR-073k01L | Resistor_SMD:R_0603_1608Metric
54 | 1 | R48 | 27.4k | 1% |  | RC0603FR-0727K4L | Resistor_SMD:R_0603_1608Metric
55 | 1 | R58 | 120 | 1% |  | RC0603FR-07120RL | Resistor_SMD:R_0603_1608Metric
56 | 1 | R61 | 470k | 0.1 |  | RC0603FR-07470KL | Resistor_SMD:R_0603_1608Metric
57 | 1 | R63 | 30k | 1% |  | RC0603FR-0730KL | Resistor_SMD:R_0603_1608Metric
58 | 1 | R64 | 3k | 1% |  | RC0603FR-073KL | Resistor_SMD:R_0603_1608Metric
59 | 1 | R66 | 1 | 1% |  | RC0603FR-071RL | Resistor_SMD:R_0603_1608Metric
60 | 2 | U1, U15 | OPA828 |  |  | OPA828ID | Package_SO:SOIC-8_3.9x4.9mm_P1.27mm | OPA1641AIDR | OPA1655DR | AD820BRZ | ADA4625-1ARDZ-R7
61 | 1 | U2 | ADG1208 |  |  | MUX36S08IPWR | Package_SO:TSSOP-16_4.4x5mm_P0.65mm | ADG1208YRUZ-REEL7
62 | 1 | U3 | G6L-1F-TR-DC5 |  |  | G6L-1F-TR-DC5 | G6L-1F-TR-DC5 | G6L-1F-DC4.5
63 | 2 | U4, U5 | G6L-1F-TR-DC5 |  |  | G6L-1F-TR-DC5 | covg-kicad:G6L-1F-TR-DC5 | G6L-1F-DC4.5
64 | 1 | U6 | 24AA025UID |  |  | 24AA025UIDT-I/SN | Package_SO:SOIC-8_3.9x4.9mm_P1.27mm | 24AA025E64-I/SN
65 | 1 | U7 | MIC5270 |  |  | MIC5270-4.1YM5-TR | Package_TO_SOT_SMD:TSOT-23-5 | MIC5270YM5-TR
66 | 2 | U8, U25 | OPA2156xD |  |  | OPA2156IDR | Package_SO:SOIC-8_3.9x4.9mm_P1.27mm | OPA1656ID | OPA1688ID
67 | 1 | U9 | LP2981A-33DBVT |  |  | LP2981A-33DBVT | Package_TO_SOT_SMD:SOT-23-5 | LP2985-33DBVR | LP2985-33DBVRG4 | TPS7A2433DBVR
68 | 1 | U10 | LP2951_SOIC |  |  | LP2951-30DR | Package_SO:SOIC-8_3.9x4.9mm_P1.27mm | LP2951-03YM-TR | LP2951ACDR2G
69 | 1 | U11 | OPA991S |  |  | OPA991SIDBVR | Package_TO_SOT_SMD:SOT-23-6 | OPA990SIDBVR
70 | 2 | U12, U13 | TCA9555DBR |  |  | TCA9555DBR | Package_SO:SSOP-24_5.3x8.2mm_P0.65mm | TCA9555DBT
71 | 2 | U14, U17 | DG412xUE |  |  | DG412CUE+ | Package_SO:TSSOP-16_4.4x5mm_P0.65mm | TMUX6111PWR | TMUX6112PWR | TMUX6113PWR
72 | 3 | U16, U20, U21 | TMUX6111PWR |  |  | TMUX6111PWR | Package_SO:TSSOP-16_4.4x5mm_P0.65mm | TMUX6112PWR | TMUX6113PWR
73 | 1 | U18 | AD8421ARZ |  |  | AD8421ARZ | Package_SO:SOIC-8_3.9x4.9mm_P1.27mm | INA849DR | AD8429ARZ
74 | 2 | U19, U22 | DNI |  |  | TMUX6136PWR | Package_SO:TSSOP-16_4.4x5mm_P0.65mm
75 | 1 | U23 | OPA188xxDBV |  |  | OPA188AIDBVR | Package_TO_SOT_SMD:TSOT-23-5 | OPA180IDBVT | OPA202IDBVT
76 | 1 | U24 | LMP8350MA_NOPB |  |  | LMP8350MAX/NOPB | Package_SO:SOIC-8_3.9x4.9mm_P1.27mm | LMP8350MA/NOPB | AD8138AARZ-R7