## bath_clamp_v1
Ref | Qnty | Value | Cmp name | Footprint | Description | Vendor | Manf. Number | Alternate Manf. Number | voltage | Tolerance
C1, C27, C28, C37, | 4 | DNI
C2, C4, C5, C7, C8, C13, C14, C20, C21, C22, C29, C30, C31, C32, C34, C35, C36, C38, C39, C40, C41, C42, C43, C44, C47, | 25 | 0.1u | C | Capacitor_SMD:C_0603_1608Metric | Unpolarized capacitor | Yageo | CC0603MRX7R8BB104 |  | 25V
C3, | 1 | 1u | C | Capacitor_SMD:C_0603_1608Metric | Unpolarized capacitor | Yageo | CC0603MRX5R8BB105 |  | 25V | 20%
C6, | 1 | 4.7n | C | Capacitor_SMD:C_0603_1608Metric | Unpolarized capacitor | Yageo | CC0603JRX7R9BB472 |  | 50V | 5%
C9, | 1 | 47pF | C_Small | Capacitor_SMD:C_0603_1608Metric | Unpolarized capacitor, small symbol | Yageo | CC0603JRNPO9BN470 |  | 50V | 5%
C10, | 1 | 200pF | C_Small | Capacitor_SMD:C_0603_1608Metric | Unpolarized capacitor, small symbol | Yageo | CC0603JRNPO9BN221 |  | 50V
C11, | 1 | 1nF | C_Small | Capacitor_SMD:C_0603_1608Metric | Unpolarized capacitor, small symbol | Yageo | CC0603JRNPO9BN102 |  | 50V | 5%
C12, | 1 | 4.7nF | C_Small | Capacitor_SMD:C_0603_1608Metric | Unpolarized capacitor, small symbol | Yageo | CC0603JRNPO9BN332 |  | 50V | 5%
C15, C16, | 2 | 4.7u | C | Capacitor_SMD:C_1206_3216Metric | Unpolarized capacitor | Samsung | CL31B475KAHNFNE |  | 25V | 10%
C17, C18, | 2 | 0.01u | C | Capacitor_SMD:C_0603_1608Metric | Unpolarized capacitor | Yageo | CC0603MRX7R8BB103 |  | 25V | 20%
C19, | 1 | 2.2u | C | Capacitor_SMD:C_0603_1608Metric | Unpolarized capacitor | Samsung | CL10B225KP8NNNC |  | 10V | 10%
C23, | 1 | 68p | C | Capacitor_SMD:C_0603_1608Metric | Unpolarized capacitor | Yageo | CC0603KRNPO9BN680 |  | 25V | 20%
C24, | 1 | 20p | C | Capacitor_SMD:C_0603_1608Metric | Unpolarized capacitor | Yageo | CC0603JRNPO9BN200 |  | 25V | 20%
C25, | 1 | 8p | C | Capacitor_SMD:C_0603_1608Metric | Unpolarized capacitor | Yageo | CC0603CRNPO9BN8R0 |  | 25V | 20%
C26, | 1 | 4p | C | Capacitor_SMD:C_0603_1608Metric | Unpolarized capacitor | Yageo | CC0603CRNPO9BN4R0 |  | 25V | 20%
C33, | 1 | 5p | C | Capacitor_SMD:C_0603_1608Metric | Unpolarized capacitor | Yageo | CC0603JRX7R9BB472 |  | 50V | 5%
C45, C46, | 2 | 10u | C | Capacitor_SMD:C_1206_3216Metric | Unpolarized capacitor | Samsung | CL31B106KAHNFNE |  | 25V | 10%
D1, D2, D3, D4, D5, | 5 | 1N4007 | D | Diode_SMD:D_SOD-123F | Diode | SMC Diode Solutions | 1N4007FLTR
FB1, | 1 | Ferrite_Bead | Ferrite_Bead | Capacitor_SMD:C_1206_3216Metric | Ferrite bead | Murata | BLM31PG500SN1L
IC1, | 1 | DAC53401DSGR | DAC53401DSGR | covg-kicad:WSON-8-1EP_2x2mm_P0.5mm_EP0.9x1.6mm_posMask | Digital to Analog Converters - DAC 10-bit 1-channel DAC with NVM, buffered voltage output and I2C interface 8-WSON -40 to 125 | Texas Instruments | DAC53401DSGR | DAC53401DSGT
J1, J2, J3, | 3 | 105-1103-001 | 105-1103-001 | digikey-footprints:Test_Jack_Horiz | CONN TIP JACK SOLDER BLACK | Cinch Connectivity Solutions Johnson | 105-1103-001
J4, | 1 | HDMI_A | HDMI_A | covg-kicad:CONN_10029449-111RLF_HDMI_A | HDMI type A connector | Amphenol ICC | 10029449-111RLF
K1, K2, | 2 | 1462042-8 | 1462042-8 | covg-kicad:RELAY_1462042-8 |  | TE Connectivity Potter & Brumfield Relays | 1462042-8
Q1, Q3, Q4, | 3 | MBT3904DW1T1G | MBT3904DW1T1G | Package_TO_SOT_SMD:SOT-363_SC-70-6 | TRANS 2NPN 40V 0.2A SC88 | ON Semiconductor | MBT3904DW1T1G | MBT6429DW1T1G
Q2, | 1 | BC856 | BC856 | Package_TO_SOT_SMD:SOT-23 | 0.1A Ic, 65V Vce, PNP Transistor, SOT-23 | Diodes Incorporated | BC856B-7-F | BC856B-13-F
R1, R20, R23, R26, R27, R53, R54, R71, | 8 | 0 | R_US | Resistor_SMD:R_0603_1608Metric | Resistor, US symbol | Yageo | RC0603FR-070RL |  |  | 1%
R2, R9, R10, R11, R12, R13, R22, R31, R38, R41, R50, R56, R62, | 13 | 10k | R_US | Resistor_SMD:R_0603_1608Metric | Resistor, US symbol | Yageo | RC0603FR-0710KL |  |  | 1%
R3, R47, | 2 | 33.2k | R_US | Resistor_SMD:R_0603_1608Metric | Resistor, US symbol | Yageo | RC0603FR-0733K2L |  |  | 1%
R4, | 1 | 100k | R_US | Resistor_SMD:R_0603_1608Metric | Resistor, US symbol | Yageo | RC0603FR-07100KL |  |  | 5%
R5, | 1 | 332k | R_US | Resistor_SMD:R_0603_1608Metric | Resistor, US symbol | Yageo | RC0603FR-07332KL |  |  | 5%
R6, | 1 | 1M | R_US | Resistor_SMD:R_0603_1608Metric | Resistor, US symbol | Yageo | RC0603FR-071ML |  |  | 5%
R7, | 1 | 3.32M | R_US | Resistor_SMD:R_0603_1608Metric | Resistor, US symbol | Yageo | RC0603FR-073M32L |  |  | 5%
R8, | 1 | 10M | R_US | Resistor_SMD:R_0603_1608Metric | Resistor, US symbol | Yageo | RC0603FR-0710ML |  |  | 5%
R14, R15, R16, | 3 | 240 | R_US | Resistor_SMD:R_0603_1608Metric | Resistor, US symbol | Yageo | RC0603FR-07240RL |  |  | 1%
R17, | 1 | 1.13k | R_US | Resistor_SMD:R_0603_1608Metric | Resistor, US symbol | Yageo | RC0603FR-071K13L |  |  | 1%
R18, R24, R44, R45, R57, | 5 | 33 | R_US | Resistor_SMD:R_0603_1608Metric | Resistor, US symbol | Yageo | RC0603FR-0733RL |  |  | 1%
R19, R25, R30, | 3 | 20k | R_US | Resistor_SMD:R_0603_1608Metric | Resistor, US symbol | Yageo | RC0603FR-0720KL |  |  | 1%
R21, | 1 | 2k | R_US | Resistor_SMD:R_0603_1608Metric | Resistor, US symbol | Yageo | RC0603FR-0773K2L |  |  | 1%
R28, R52, R59, R60, | 4 | 4.7M | R_US | Resistor_SMD:R_1206_3216Metric | Resistor, US symbol | Susumu | RG3216P-4704-B-T1 |  |  | 0.1%
R32, | 1 | 12.1k | R_US | Resistor_SMD:R_0603_1608Metric | Resistor, US symbol | Yageo | RC0603FR-0712K1L |  |  | 1%
R33, | 1 | 30.1k | R_US | Resistor_SMD:R_0603_1608Metric | Resistor, US symbol | Yageo | RC0603FR-0730K1L |  |  | 1%
R34, | 1 | 60.4k | R_US | Resistor_SMD:R_0603_1608Metric | Resistor, US symbol | Yageo | RC0603FR-0760k4L |  |  | 1%
R35, | 1 | 200 | R_US | Resistor_SMD:R_0603_1608Metric | Resistor, US symbol | Yageo | RC0603FR-07200RL |  |  | 1%
R36, | 1 | 1.1k | R_US | Resistor_SMD:R_0603_1608Metric | Resistor, US symbol | Yageo | RC0603FR-071K1L |  |  | 1%
R37, | 1 | 2.49k | R_US | Resistor_SMD:R_0603_1608Metric | Resistor, US symbol | Yageo | RC0603FR-072K49L |  |  | 1%
R39, R40, | 2 | 1500 | R_US | Resistor_SMD:R_0603_1608Metric | Resistor, US symbol | Yageo | RC0603FR-071K5L |  |  | 1%
R42, R43, | 2 | 499 | R_US | Resistor_SMD:R_0603_1608Metric | Resistor, US symbol | Yageo | RC0603FR-07499RL |  |  | 1%
R46, R49, | 2 | 3.01k | R_US | Resistor_SMD:R_0603_1608Metric | Resistor, US symbol | Yageo | RC0603FR-073k01L |  |  | 1%
R48, | 1 | 27.4k | R_US | Resistor_SMD:R_0603_1608Metric | Resistor, US symbol | Yageo | RC0603FR-0727K4L |  |  | 1%
R58, | 1 | 120 | R_US | Resistor_SMD:R_0603_1608Metric | Resistor, US symbol | Yageo | RC0603FR-07120RL |  |  | 1%
R61, | 1 | 470k | R_US | Resistor_SMD:R_0603_1608Metric | Resistor, US symbol | Yageo | RC0603FR-07470KL |  |  | 1%
R63, | 1 | 30k | R_US | Resistor_SMD:R_0603_1608Metric | Resistor, US symbol | Yageo | RC0603FR-0730KL |  |  | 1%
R64, | 1 | 3k | R_US | Resistor_SMD:R_0603_1608Metric | Resistor, US symbol | Yageo | RC0603FR-073KL |  |  | 1%
TP1, TP2, TP3, TP4, TP5, TP6, TP7, TP8, | 8 | RCT-0C | RCT-0C | digikey-footprints:PROBE_PAD_0805 | PC TEST POINT NATURAL | TE Connectivity AMP Connectors | RCT-0C
U1, U15, | 2 | OPA828 | OPA828 | Package_SO:SOIC-8_3.9x4.9mm_P1.27mm | Single JFET amplifier, 45 MHz GBW, RRO | Texas Instruments | OPA828ID
U2, | 1 | MUX36S08 | MUX36S08 | Package_SO:TSSOP-16_4.4x5mm_P0.65mm | 8-channel iCMOS analog multiplexer, 120 Ohm Ron, <1pC Q-inj, TSSOP-16 | Texas Instruments | MUX36S08IPWR | ADG1208YCPZ-REEL7
U3, U4, U5, | 3 | G6L-1F-TR-DC5 | G6L-1F-TR-DC5 | covg-kicad:G6L-1F-TR-DC5 |  | Omron Electronics Inc-EMC Div | G6L-1F-TR-DC5 | G6L-1F-TR-DC4.5
U6, | 1 | 24AA025UID | 24AA025UID | Package_SO:SOIC-8_3.9x4.9mm_P1.27mm | I2C Serial EEPROM, 2Kb, 8SOIC | Microchip Technology | 24AA025UIDT-I/SN
U7, | 1 | LM337L_SO8 | LM337L_SO8 | Package_SO:SOIC-8_3.9x4.9mm_P1.27mm | 100mA 35V Adjustable Negative Linear Regulator, SO-8 | Texas Instruments | LM337LM/NOPB
U8, U25, | 2 | OPA2156xD | OPA2156xD | Package_SO:SOIC-8_3.9x4.9mm_P1.27mm | Dual 36V, Ultra Low Noise, Rail-to-Rail Input/Output, Low Offset Voltage, Operational Amplifier, SOIC-8 | Texas Instruments | OPA2156IDR
U9, | 1 | MCP1804x-3302xOT | MCP1804x-3302xOT | Package_TO_SOT_SMD:SOT-23-5 | 150mA, 28V LDO Regulator With Shutdown, 3.3V Fixed Output, SOT-23-5 | Microchip Technology | MCP1804T-3302I/OT
U10, | 1 | LP2951-3.3_SOIC | LP2951-3.3_SOIC | Package_SO:SOIC-8_3.9x4.9mm_P1.27mm | Micropower Voltage Regulators with Shutdown, 100mA, Fixed Output 3.3V, LDO, SOIC-8 | ON Semiconductor | LP2951CDR2G
U11, | 1 | OPA991S | OPA991S | Package_TO_SOT_SMD:SOT-23-6 | 4.5MHz, Operational amplifier, 40V supply range, with shutdown, SOT-23-6 | Texas Instruments | OPA991SIDBVR
U12, U13, | 2 | TCA9555DBR | TCA9555DBR | Package_SO:SSOP-24_5.3x8.2mm_P0.65mm | 16-bit I/O expander, I2C and SMBus interface, interrupts, w/ pull-ups, SSOP-24 | Texas Instruments | TCA9555DBR
U14, U17, | 2 | DG412xUE | DG412xUE | Package_SO:TSSOP-16_4.4x5mm_P0.65mm | Quad SPST Monolithic CMOS Analog Switches, normally OFF, 17Ohm Ron, TSSOP-16 | Maxim Integrated | DG412CUE+
U16, U20, U21, | 3 | TMUX6111PWR | TMUX6111PWR | Package_SO:TSSOP-16_4.4x5mm_P0.65mm |  | Texas Instruments | TMUX6111PWR
U18, | 1 | AD8421ARZ | AD8421ARZ | Package_SO:TSSOP-8_3x3mm_P0.65mm | Low Power, Instumentation Amplifier, SOIC-8 | Analog Devices | AD8421ARMZ
U19, U22, | 2 | TMUX6136PWR | TMUX6136PWR | Package_SO:TSSOP-16_4.4x5mm_P0.65mm |  | Texas Instruments | TMUX6136PWR
U23, | 1 | OPA188xxDBV | OPA188xxDBV | Package_TO_SOT_SMD:TSOT-23-5 | Zero-Drift, Precision, Low-Noise, Rail-to-Rail Output, 36-V Operational Amplifier, TSOT-23-5 | Texas Instruments | OPA188AIDBVR
U24, | 1 | LMP8350MA_NOPB | LMP8350MA_NOPB | Package_SO:SOIC-8_3.9x4.9mm_P1.27mm |  | Texas Instruments | LMP8350MA/NOPB
159